## Sheet1
Estimating the BSDF knowing the rms roughness and autocorrelation length.
Copyright (C) 1998, 2001, 2002, 2005 Lambda Research Corporation. All rights reserved.
Revised: | 2005-09-14
If you are familiar with evaluating surfaces by the rms roughness and autocorrelation length,
you can use the method outlined below to estimate the BSDF.
The following is from section 4.5 (equation 4.24) of Stover's Book, Optical Scattering:Measurement and Analysis,
McGraw-Hill 1990. Second edition published by SPIE Press, 1995.
When C=2 in the ABC model for the Power Spectral Density (PSD) of the surface roughness,
the autocorrelation function is characterized by two parameters, the rms roughness and the autocorrelation length.
Then A in the ABC model becomes 2*pi*sigma^2*length^2 where sigma is the rms roughness and length is the
autocorrelation length. B becomes 2*pi*length.
When C≠2, A and B are not related to the autocorrelation length and rms roughness in a simple way.
However, we can still use the above expressions to estimate a PSD and BSDF and apply a correction factor
to the BSDF, because we can calculate the TIS in two ways and compare. First we calculate TIS by
integrating the "uncorrected" ABC model, then calculate it by a first-order method (Bennett and Porteus,
JOSA 51, 123 (1961)) and multiply the ABC BRDF by the ratio of the two to obtain a "corrected" BRDF.
The Bennett and Porteus calculation is implicitly based on the approximation that the PSD has all of its
power at frequencies less than the band limit dictated by the wavelength, fmax = 1/lambda.
This is a good approximation for polished surfaces.
BEWARE!
This theory is only valid if the rms roughness is much smaller than a wavelength, i.e. for polished
surfaces with residual roughness.
The guideline for the rms roughness/wavelength ratio is 0.02 or less for the assumptions of the
spreadsheet to apply. The 0.02 guideline is not a hard, fast rule, but should give reliable predictions
of BSDF. The accuracy of the prediction will "gracefully degrade" if you use larger values of
rms roughness. When the Integrated BSDF approaches or exceeds one, this is a sure sign
that the rms value is too large for the theory to be accurate.
Measured values of sigma and length will underestimate the true values by as much as 20-30%
Keep this in mind when estimating values.
The following allows you to get ABg coefficients for the TracePro BSDF directly from the above.
In the following, As and Bs are the A and B from the ABC model. A and B are from the ABg model.
The ABg model is identical to the ABC model when C=1. When C≠1, the ABg model is
constructed so that it matches the ABC model at beta-beta0 = 0 and at beta-beta0 = 1.
Input parameters:
sigma (rms roughness) | 50 | Angstroms |  | min wave | 0.25 | um
autocorrelation length= | 100 | um
wavelength = | 0.5 | um
dn = | 2 |  | dn = difference in index of refraction
R or T | 0.95 |  | R or T is (total) reflectance or transmittance
Note: for a mirror, dn=2
Calculated ABC model coefficients:
As = | 1.5708 |  | Strictly valid only for C=2
Bs = | 628.3185 | um | Strictly valid only for C=2
C = | 2
rms roughness/wave | 0.01 | Not valid if greater than 0.02
S = power spectrum
D = | 2400.2878 |  | Raw Integrated BSDF |  | 0.015553
|  |  | BSDF(0) = |  | 3770.3632
ABg coefficients for TracePro |  |  | Bennett & Porteus TIS |  | 0.014884
A = | 1.8183e-06 |  | Correction factor |  | 0.95701
B = | 5.0393e-10
g = | 3 |  |  |  |  | Corrected
|  |  |  | ABC |  | ABC | ABg
beta-beta0 | S(beta-beta0) | integrand | angle | BSDF | BSDF int | BSDF | BSDF
0 | 1.5708 | 0 | 0 | 3770.3632 |  | 3608.2891 | 3608.2891
1e-05 | 1.5704 | 1.5704e-05 | 0.00057296 | 3769.4703 | 1.8847e-07 | 3607.4346 | 3608.282
2e-05 | 1.5693 | 3.1386e-05 | 0.0011459 | 3766.7937 | 5.6515e-07 | 3604.873 | 3608.2318
3e-05 | 1.5675 | 4.7024e-05 | 0.0017189 | 3762.3397 | 9.4103e-07 | 3600.6105 | 3608.0958
4e-05 | 1.5649 | 6.2594e-05 | 0.0022918 | 3756.1188 | 1.3156e-06 | 3594.657 | 3607.8309
5e-05 | 1.5615 | 7.8077e-05 | 0.0028648 | 3748.1457 | 1.6883e-06 | 3587.0267 | 3607.3943
6e-05 | 1.5575 | 9.345e-05 | 0.0034377 | 3738.439 | 2.0586e-06 | 3577.7372 | 3606.7432
7e-05 | 1.5527 | 0.00010869 | 0.0040107 | 3727.0214 | 2.426e-06 | 3566.8104 | 3605.8348
8e-05 | 1.5473 | 0.00012378 | 0.0045837 | 3713.9193 | 2.79e-06 | 3554.2715 | 3604.6268
9e-05 | 1.5411 | 0.0001387 | 0.0051566 | 3699.1627 | 3.1502e-06 | 3540.1493 | 3603.0768
0.0001 | 1.5343 | 0.00015343 | 0.0057296 | 3682.7854 | 3.506e-06 | 3524.476 | 3601.143
0.0002 | 1.4329 | 0.00028658 | 0.011459 | 3439.3938 | 5.2808e-05 | 3291.5468 | 3551.9019
0.0003 | 1.2869 | 0.00038608 | 0.017189 | 3088.9742 | 8.0729e-05 | 2956.1905 | 3424.7925
0.0004 | 1.1204 | 0.00044816 | 0.022918 | 2689.2576 | 0.00010012 | 2573.6563 | 3201.671
0.0005 | 0.95358 | 0.00047679 | 0.028648 | 2288.8782 | 0.00011101 | 2190.4877 | 2891.1404
0.0006 | 0.79965 | 0.00047979 | 0.034377 | 1919.3797 | 0.0001148 | 1836.8726 | 2525.6968
0.0007 | 0.66492 | 0.00046545 | 0.040107 | 1596.0066 | 0.00011344 | 1527.4001 | 2146.9599
0.0008 | 0.55095 | 0.00044076 | 0.045837 | 1322.4501 | 0.00010876 | 1265.6028 | 1789.813
0.0009 | 0.45654 | 0.00041088 | 0.051566 | 1095.8167 | 0.00010221 | 1048.7115 | 1474.7995
0.001 | 0.37923 | 0.00037923 | 0.057296 | 910.273 | 9.4825e-05 | 871.1437 | 1209.0486
0.002 | 0.079371 | 0.00015874 | 0.11459 | 190.5127 | 0.00064565 | 182.3233 | 213.8216
0.003 | 0.026475 | 7.9424e-05 | 0.17189 | 63.5468 | 0.00028583 | 60.8152 | 66.1114
0.004 | 0.011669 | 4.6675e-05 | 0.22918 | 28.0084 | 0.00015134 | 26.8044 | 28.1894
0.005 | 0.0060994 | 3.0497e-05 | 0.28648 | 14.6402 | 9.2617e-05 | 14.0109 | 14.4882
0.006 | 0.0035701 | 2.142e-05 | 0.34378 | 8.5692 | 6.2308e-05 | 8.2008 | 8.3986
0.007 | 0.0022638 | 1.5846e-05 | 0.40107 | 5.4337 | 4.4725e-05 | 5.2001 | 5.2935
0.008 | 0.0015234 | 1.2187e-05 | 0.45837 | 3.6565 | 3.3644e-05 | 3.4994 | 3.5479
0.009 | 0.0010732 | 9.659e-06 | 0.51567 | 2.576 | 2.6218e-05 | 2.4653 | 2.4925
0.01 | 0.00078411 | 7.8411e-06 | 0.57297 | 1.8821 | 2.1003e-05 | 1.8012 | 1.8174
0.02 | 9.8712e-05 | 1.9742e-06 | 1.146 | 0.23694 | 0.0001178 | 0.22675 | 0.22728
0.03 | 2.9287e-05 | 8.786e-07 | 1.7191 | 0.070296 | 3.4238e-05 | 0.067274 | 0.067344
0.04 | 1.2361e-05 | 4.9444e-07 | 2.2924 | 0.02967 | 1.6478e-05 | 0.028394 | 0.028411
0.05 | 6.3302e-06 | 3.1651e-07 | 2.866 | 0.015194 | 9.7325e-06 | 0.014541 | 0.014547
0.06 | 3.6637e-06 | 2.1982e-07 | 3.4398 | 0.008794 | 6.4367e-06 | 0.008416 | 0.0084181
0.07 | 2.3073e-06 | 1.6151e-07 | 4.014 | 0.0055383 | 4.5766e-06 | 0.0053002 | 0.0053012
0.08 | 1.5458e-06 | 1.2366e-07 | 4.5886 | 0.0037104 | 3.4226e-06 | 0.0035509 | 0.0035514
0.09 | 1.0857e-06 | 9.7713e-08 | 5.1636 | 0.002606 | 2.6569e-06 | 0.002494 | 0.0024943
0.1 | 7.915e-07 | 7.915e-08 | 5.7392 | 0.0018998 | 2.1226e-06 | 0.0018182 | 0.0018183
0.11 | 5.9467e-07 | 6.5414e-08 | 6.3153 | 0.0014274 | 1.735e-06 | 0.001366 | 0.0013661
0.12 | 4.5806e-07 | 5.4967e-08 | 6.8921 | 0.0010995 | 1.4447e-06 | 0.0010522 | 0.0010523
0.13 | 3.6028e-07 | 4.6836e-08 | 7.4696 | 0.00086477 | 1.2218e-06 | 0.00082759 | 0.00082764
0.14 | 2.8846e-07 | 4.0384e-08 | 8.0478 | 0.00069239 | 1.0468e-06 | 0.00066262 | 0.00066265
0.15 | 2.3453e-07 | 3.5179e-08 | 8.6269 | 0.00056294 | 9.0687e-07 | 0.00053874 | 0.00053876
0.16 | 1.9325e-07 | 3.092e-08 | 9.2069 | 0.00046385 | 7.9328e-07 | 0.00044391 | 0.00044393
0.17 | 1.6111e-07 | 2.7389e-08 | 9.7878 | 0.00038672 | 6.9979e-07 | 0.00037009 | 0.0003701
0.18 | 1.3573e-07 | 2.4431e-08 | 10.3698 | 0.00032578 | 6.2191e-07 | 0.00031178 | 0.00031178
0.19 | 1.154e-07 | 2.1927e-08 | 10.9528 | 0.000277 | 5.5635e-07 | 0.00026509 | 0.0002651
0.2 | 9.8944e-08 | 1.9789e-08 | 11.537 | 0.00023749 | 5.0065e-07 | 0.00022729 | 0.00022729
0.21 | 8.5472e-08 | 1.7949e-08 | 12.1224 | 0.00020516 | 4.5291e-07 | 0.00019634 | 0.00019634
0.22 | 7.4338e-08 | 1.6354e-08 | 12.709 | 0.00017843 | 4.1169e-07 | 0.00017076 | 0.00017077
0.23 | 6.5058e-08 | 1.4963e-08 | 13.2971 | 0.00015616 | 3.7586e-07 | 0.00014944 | 0.00014945
0.24 | 5.726e-08 | 1.3742e-08 | 13.8865 | 0.00013744 | 3.4451e-07 | 0.00013153 | 0.00013153
0.25 | 5.066e-08 | 1.2665e-08 | 14.4775 | 0.0001216 | 3.1693e-07 | 0.00011637 | 0.00011637
0.26 | 4.5036e-08 | 1.1709e-08 | 15.0701 | 0.0001081 | 2.9253e-07 | 0.00010345 | 0.00010345
0.27 | 4.0215e-08 | 1.0858e-08 | 15.6643 | 9.6529e-05 | 2.7084e-07 | 9.2379e-05 | 9.238e-05
0.28 | 3.6059e-08 | 1.0096e-08 | 16.2602 | 8.6551e-05 | 2.5149e-07 | 8.2831e-05 | 8.2832e-05
0.29 | 3.2456e-08 | 9.4122e-09 | 16.858 | 7.7903e-05 | 2.3413e-07 | 7.4554e-05 | 7.4555e-05
0.3 | 2.9317e-08 | 8.7951e-09 | 17.4576 | 7.037e-05 | 2.1851e-07 | 6.7345e-05 | 6.7345e-05
0.31 | 2.6571e-08 | 8.2369e-09 | 18.0592 | 6.3777e-05 | 2.0441e-07 | 6.1035e-05 | 6.1036e-05
0.32 | 2.4157e-08 | 7.7301e-09 | 18.6629 | 5.7983e-05 | 1.9163e-07 | 5.549e-05 | 5.5491e-05
0.33 | 2.2026e-08 | 7.2687e-09 | 19.2688 | 5.287e-05 | 1.8001e-07 | 5.0597e-05 | 5.0598e-05
0.34 | 2.014e-08 | 6.8475e-09 | 19.8769 | 4.8341e-05 | 1.6941e-07 | 4.6263e-05 | 4.6263e-05
0.35 | 1.8462e-08 | 6.4618e-09 | 20.4873 | 4.4315e-05 | 1.5973e-07 | 4.241e-05 | 4.241e-05
0.36 | 1.6966e-08 | 6.1078e-09 | 21.1002 | 4.0723e-05 | 1.5085e-07 | 3.8973e-05 | 3.8973e-05
0.37 | 1.5627e-08 | 5.7821e-09 | 21.7156 | 3.751e-05 | 1.427e-07 | 3.5897e-05 | 3.5898e-05
0.38 | 1.4426e-08 | 5.4818e-09 | 22.3337 | 3.4626e-05 | 1.3518e-07 | 3.3137e-05 | 3.3138e-05
0.39 | 1.3344e-08 | 5.2043e-09 | 22.9545 | 3.203e-05 | 1.2825e-07 | 3.0653e-05 | 3.0653e-05
0.4 | 1.2368e-08 | 4.9473e-09 | 23.5782 | 2.9687e-05 | 1.2183e-07 | 2.8411e-05 | 2.8411e-05
0.41 | 1.1485e-08 | 4.7089e-09 | 24.2048 | 2.7568e-05 | 1.1589e-07 | 2.6383e-05 | 2.6383e-05
0.42 | 1.0684e-08 | 4.4873e-09 | 24.8346 | 2.5645e-05 | 1.1037e-07 | 2.4543e-05 | 2.4543e-05
0.43 | 9.9559e-09 | 4.2811e-09 | 25.4676 | 2.3897e-05 | 1.0523e-07 | 2.287e-05 | 2.287e-05
0.44 | 9.2924e-09 | 4.0887e-09 | 26.1039 | 2.2305e-05 | 1.0045e-07 | 2.1346e-05 | 2.1346e-05
0.45 | 8.6866e-09 | 3.909e-09 | 26.7437 | 2.085e-05 | 9.5983e-08 | 1.9954e-05 | 1.9954e-05
0.46 | 8.1323e-09 | 3.7409e-09 | 27.3871 | 1.952e-05 | 9.1809e-08 | 1.8681e-05 | 1.8681e-05
0.47 | 7.6242e-09 | 3.5834e-09 | 28.0343 | 1.83e-05 | 8.7902e-08 | 1.7514e-05 | 1.7514e-05
0.48 | 7.1576e-09 | 3.4356e-09 | 28.6854 | 1.718e-05 | 8.4238e-08 | 1.6442e-05 | 1.6442e-05
0.49 | 6.7282e-09 | 3.2968e-09 | 29.3406 | 1.615e-05 | 8.0799e-08 | 1.5455e-05 | 1.5456e-05
0.5 | 6.3325e-09 | 3.1663e-09 | 30 | 1.52e-05 | 7.7567e-08 | 1.4547e-05 | 1.4547e-05
0.51 | 5.9673e-09 | 3.0433e-09 | 30.6638 | 1.4323e-05 | 7.4524e-08 | 1.3708e-05 | 1.3708e-05
0.52 | 5.6296e-09 | 2.9274e-09 | 31.3323 | 1.3513e-05 | 7.1657e-08 | 1.2932e-05 | 1.2932e-05
0.53 | 5.3169e-09 | 2.818e-09 | 32.0055 | 1.2762e-05 | 6.8953e-08 | 1.2214e-05 | 1.2214e-05
0.54 | 5.027e-09 | 2.7146e-09 | 32.6836 | 1.2066e-05 | 6.6399e-08 | 1.1548e-05 | 1.1548e-05
0.55 | 4.7577e-09 | 2.6168e-09 | 33.367 | 1.142e-05 | 6.3984e-08 | 1.0929e-05 | 1.0929e-05
0.56 | 4.5074e-09 | 2.5241e-09 | 34.0558 | 1.0819e-05 | 6.1698e-08 | 1.0354e-05 | 1.0354e-05
0.57 | 4.2743e-09 | 2.4363e-09 | 34.7502 | 1.026e-05 | 5.9533e-08 | 9.8185e-06 | 9.8185e-06
0.58 | 4.057e-09 | 2.3531e-09 | 35.4505 | 9.738e-06 | 5.748e-08 | 9.3194e-06 | 9.3194e-06
0.59 | 3.8542e-09 | 2.274e-09 | 36.157 | 9.2512e-06 | 5.5531e-08 | 8.8535e-06 | 8.8535e-06
0.6 | 3.6647e-09 | 2.1988e-09 | 36.8699 | 8.7963e-06 | 5.368e-08 | 8.4182e-06 | 8.4182e-06
0.61 | 3.4874e-09 | 2.1273e-09 | 37.5895 | 8.3707e-06 | 5.192e-08 | 8.0109e-06 | 8.0109e-06
0.62 | 3.3213e-09 | 2.0592e-09 | 38.3161 | 7.9722e-06 | 5.0244e-08 | 7.6295e-06 | 7.6295e-06
0.63 | 3.1657e-09 | 1.9944e-09 | 39.0501 | 7.5986e-06 | 4.8649e-08 | 7.2719e-06 | 7.2719e-06
0.64 | 3.0196e-09 | 1.9325e-09 | 39.7918 | 7.2479e-06 | 4.7129e-08 | 6.9363e-06 | 6.9364e-06
0.65 | 2.8824e-09 | 1.8735e-09 | 40.5416 | 6.9185e-06 | 4.5678e-08 | 6.6211e-06 | 6.6211e-06
0.66 | 2.7533e-09 | 1.8172e-09 | 41.2999 | 6.6088e-06 | 4.4294e-08 | 6.3247e-06 | 6.3247e-06
0.67 | 2.6319e-09 | 1.7634e-09 | 42.0671 | 6.3173e-06 | 4.2972e-08 | 6.0457e-06 | 6.0457e-06
0.68 | 2.5175e-09 | 1.7119e-09 | 42.8436 | 6.0426e-06 | 4.1708e-08 | 5.7829e-06 | 5.7829e-06
0.69 | 2.4096e-09 | 1.6626e-09 | 43.6301 | 5.7837e-06 | 4.0499e-08 | 5.5351e-06 | 5.5351e-06
0.7 | 2.3078e-09 | 1.6154e-09 | 44.427 | 5.5393e-06 | 3.9341e-08 | 5.3012e-06 | 5.3012e-06
0.71 | 2.2116e-09 | 1.5703e-09 | 45.2349 | 5.3086e-06 | 3.8233e-08 | 5.0804e-06 | 5.0804e-06
0.72 | 2.1208e-09 | 1.5269e-09 | 46.0545 | 5.0904e-06 | 3.7171e-08 | 4.8716e-06 | 4.8716e-06
0.73 | 2.0348e-09 | 1.4854e-09 | 46.8864 | 4.8841e-06 | 3.6153e-08 | 4.6741e-06 | 4.6742e-06
0.74 | 1.9534e-09 | 1.4455e-09 | 47.7314 | 4.6888e-06 | 3.5175e-08 | 4.4872e-06 | 4.4872e-06
0.75 | 1.8763e-09 | 1.4072e-09 | 48.5904 | 4.5037e-06 | 3.4237e-08 | 4.3101e-06 | 4.3101e-06
0.76 | 1.8032e-09 | 1.3704e-09 | 49.4642 | 4.3282e-06 | 3.3336e-08 | 4.1422e-06 | 4.1422e-06
0.77 | 1.7339e-09 | 1.3351e-09 | 50.3539 | 4.1618e-06 | 3.247e-08 | 3.9829e-06 | 3.9829e-06
0.78 | 1.668e-09 | 1.3011e-09 | 51.2606 | 4.0038e-06 | 3.1638e-08 | 3.8317e-06 | 3.8317e-06
0.79 | 1.6055e-09 | 1.2683e-09 | 52.1855 | 3.8536e-06 | 3.0837e-08 | 3.688e-06 | 3.688e-06
0.8 | 1.546e-09 | 1.2368e-09 | 53.1301 | 3.7109e-06 | 3.0066e-08 | 3.5514e-06 | 3.5514e-06
0.81 | 1.4895e-09 | 1.2065e-09 | 54.0959 | 3.5752e-06 | 2.9323e-08 | 3.4215e-06 | 3.4215e-06
0.82 | 1.4356e-09 | 1.1772e-09 | 55.0848 | 3.446e-06 | 2.8608e-08 | 3.2978e-06 | 3.2978e-06
0.83 | 1.3844e-09 | 1.149e-09 | 56.0987 | 3.3229e-06 | 2.7919e-08 | 3.1801e-06 | 3.1801e-06
0.84 | 1.3355e-09 | 1.1218e-09 | 57.1401 | 3.2056e-06 | 2.7254e-08 | 3.0678e-06 | 3.0678e-06
0.85 | 1.2889e-09 | 1.0956e-09 | 58.2117 | 3.0938e-06 | 2.6612e-08 | 2.9608e-06 | 2.9608e-06
0.86 | 1.2445e-09 | 1.0703e-09 | 59.3166 | 2.9872e-06 | 2.5994e-08 | 2.8587e-06 | 2.8587e-06
0.87 | 1.2021e-09 | 1.0458e-09 | 60.4586 | 2.8853e-06 | 2.5396e-08 | 2.7613e-06 | 2.7613e-06
0.88 | 1.1616e-09 | 1.0222e-09 | 61.6424 | 2.7881e-06 | 2.4819e-08 | 2.6682e-06 | 2.6682e-06
0.89 | 1.1228e-09 | 9.9933e-10 | 62.8732 | 2.6952e-06 | 2.4261e-08 | 2.5793e-06 | 2.5793e-06
0.9 | 1.0858e-09 | 9.7725e-10 | 64.1581 | 2.6063e-06 | 2.3722e-08 | 2.4943e-06 | 2.4943e-06
0.91 | 1.0504e-09 | 9.5589e-10 | 65.5054 | 2.5213e-06 | 2.32e-08 | 2.4129e-06 | 2.4129e-06
0.92 | 1.0165e-09 | 9.3522e-10 | 66.9261 | 2.44e-06 | 2.2696e-08 | 2.3351e-06 | 2.3351e-06
0.93 | 9.841e-10 | 9.1522e-10 | 68.4348 | 2.3621e-06 | 2.2208e-08 | 2.2606e-06 | 2.2606e-06
0.94 | 9.5303e-10 | 8.9585e-10 | 70.0516 | 2.2875e-06 | 2.1735e-08 | 2.1892e-06 | 2.1892e-06
0.95 | 9.2325e-10 | 8.7709e-10 | 71.8051 | 2.2161e-06 | 2.1278e-08 | 2.1208e-06 | 2.1208e-06
0.96 | 8.947e-10 | 8.5891e-10 | 73.7398 | 2.1475e-06 | 2.0834e-08 | 2.0552e-06 | 2.0552e-06
0.97 | 8.6731e-10 | 8.4129e-10 | 75.9301 | 2.0818e-06 | 2.0405e-08 | 1.9923e-06 | 1.9923e-06
0.98 | 8.4103e-10 | 8.2421e-10 | 78.5217 | 2.0187e-06 | 1.9988e-08 | 1.9319e-06 | 1.9319e-06
0.99 | 8.158e-10 | 8.0764e-10 | 81.8904 | 1.9582e-06 | 1.9585e-08 | 1.874e-06 | 1.874e-06
1 | 7.9157e-10 | 7.9157e-10 | 90 | 1.9e-06 | 1.9193e-08 | 1.8183e-06 | 1.8183e-06